## Parts
Category | Item | Description | Qty | Cost (per) | Already Have | Still Need | Current Cost | Normal Cost | Source | Comments
Structure | 215-LP | Vertical Beam V-slot 20x40x1500 | 3 | 19.5 | 3 | 0 | 0 | 58.5 | OpenBuilds
Structure | 4366 | 3x2 Joining Plate | 9 | 5.85 | 9 | 0 | 0 | 52.65 | SunSource
Structure | 4334 | 2x1 Gusset | 15 | 6.25 | 15 | 0 | 0 | 93.75 | SunSource
Structure | 40-4332 | 1x1 Gusset | 3 | 4.3 | 3 | 0 | 0 | 12.9 | SunSource | Need room for motor
Structure | 40-4040x400 | Horizontal beam | 9 | 9.95 | 9 | 0 | 0 | 89.55 | SunSource | 400mm long includes $1.95 cut charge each
Structure | 40-4080x400 | Upper Horizontal beam | 3 | 16.8 | 3 | 0 | 0 | 50.4 | SunSource | 3 total 400mm long (using 1.5"x3" that have since close enough)
Structure | 40-3368 | Inner corner bracket | 24 | 6.3 | 24 | 0 | 0 | 151.2 | SunSource | I don't have the more hidden ones but using the fractional gussets
Structure | 40-4306 | 3 hole plate | 6 | 4.4 | 6 | 0 | 0 | 26.4 | SunSource
Structure | 40-1981 | Single Channel nuts | 9 | 0.32 | 9 | 0 | 0 | 2.88 | SunSource | Pack of 25 for $8 so actual price higher
Structure | 40-1982 | Double Channel nuts | 36 | 0.84 | 36 | 0 | 0 | 30.24 |  | Pack of 10 for $8.40, Need 2 extra for corner gussets that have w/o gussets
Structure | 13-8916 | Normal Bolts | 51 | 0.37 | 51 | 0 | 0 | 18.87 |  | 8mmx16 (mine are 5/16 but no prob since my inner gussets are)
Structure | 40-4096 x 2000 | Vertical 60 degree extrusion | 6 | 62.45 | 6 | 0 | 0 | 374.7 | SunSource | 6 total 2000mm long including $2.45 cut charge each
Structure | 40-4040x290 | Bed support | 3 |  | 3 | 0 | 0 | 0 |  | length on longest side shape like trapezoid
0
Structure | 92137A644 | Longer Bolts | 33 | 0.9 | 33 | 0 | 0 | 29.7 | McMasterCarr | For corners (0.75")
Structure | 132506 | Large Walls | 2 |  | 0 | 2 | 0 | 0 | HomeDepot
Structure | 132506 | Wall with door | 1 |  | 0 | 1 | 0 | 0 | HomeDepot
Structure | 132506 | Bottom Floor | 3 | 35.63 | 3 | 0 | 0 | 106.89 | HomeDepot | PC Multi-Wall 3 pieces covers all chamber sides
Structure | 132506 | Top | 1 |  | 0 | 1 | 0 | 0 | HomeDepot
Structure | 132506 | Corner Wall | 3 |  | 0 | 3 | 0 | 0 | HomeDepot
Structure |  | Electronics Plate | 1 |  | 0 | 1 | 0 | 0 |  | Acrylic or 3D Print
Structure | 1658T32 | V-Rail to hole | 1 | 2.57 | 1 | 0 | 0 | 2.57 | McMasterCarr | 2ft tubing, (goal 8.3mm OD, 5mmID)
[6 empty] | 0 | 0 | 0
Mechanical | 645 | V-Slot Actuator End Mount | 6 | 9.95 | 6 | 0 | 0 | 59.7 | OpenBuilds
Mechanical | 550 | Smooth Idler Pulley Kit | 3 | 4.85 | 3 | 0 | 0 | 14.55 | OpenBuilds
Mechanical | 200 | 30 tooth GT2 Drive Pulley | 3 | 6.95 | 3 | 0 | 0 | 20.85 | OpenBuilds
Mechanical | 565 | Carriage - Mini V Plate | 3 | 8.95 | 3 | 0 | 0 | 26.85 | OpenBuilds
Mechanical | 876 | Carriage - Xtreme Mini V Wheel Kit | 12 | 3.25 | 12 | 0 | 0 | 39 | OpenBuilds
Mechanical | 90 | Carriage - Aluminum Spacers 6mm | 6 | 0.2 | 6 | 0 | 0 | 1.2 | OpenBuilds
Mechanical | 706 | Carriage - Eccentric Spacers 6mm | 6 | 2 | 6 | 0 | 0 | 12 | OpenBuilds
Mechanical | 950 | Carriage - Low Profile Screws 25mm (25/pack) | 1 | 5 | 1 | 0 | 0 | 5 | OpenBuilds
Mechanical | 100 | End Mount Screws M3x30mm | 12 | 0.25 | 12 | 0 | 0 | 3 | OpenBuilds
Mechanical | 60 | Double Tee Nuts | 24 | 0.85 | 24 | 0 | 0 | 20.4 | OpenBuilds
Mechanical | 50 | Single T Nuts (pack of 25) | 1 | 4.95 | 1 | 0 | 0 | 4.95 | OpenBuilds | To attach linear guides to 80/20 frame
Mechanical | 110 | M5 x 6mm screws (pack of 25) | 2 | 4 | 2 | 0 | 0 | 8 | OpenBuilds
Mechanical | 110 | M5 x 10mm screws (pack of 25) | 2 | 4 | 2 | 0 | 0 | 8 | OpenBuilds | To attach linear guides to 80/20 frame
Mechanical | 130 | M5 x 35mm screws | 3 | 0.2 | 3 | 0 | 0 | 0.6 | OpenBuilds | For pulley end
Mechanical | 90 | M5x6mm spacer | 6 | 0.2 | 6 | 0 | 0 | 1.2 | OpenBuilds | For pulley end
Mechanical |  | M5x20mm stud | 9 | [5 empty] | McMasterCarr | For attaching corner panels to V-rail
Mechanical |  | GT2 Belt need 3500mm x3 = 11m | 11 | 2.5 | 11 | 0 | 0 | 27.5 | tridprinting
Mechanical | 1658T32 | Aluminum Arms 450mm (17.72") x6 | 1 | 10.13 | 1 | 0 | 0 | 10.13 | McMasterCarr | Aluminum tube ID > 4.2mm x ID ~3/8 x 450mm, 1 - 8', 1 - 2'
Mechanical | 6058K61 | angled ball end | 12 | 5.71 | 12 | 0 | 0 | 68.52 | McMasterCarr | M5x0.8 30deg ball end
Mechanical | 101398 | Turnbuckle | 6 | 1.56 | 6 | 0 | 0 | 9.36 | omnimodels (ebay) | Packs of 2 ($2.79 each) 30mm long… a bit longer would be better to give room for nuts
Mechanical |  | LH M5 Nut | 6 |  | 6 | 0 |  |  | McMasterCarr | to lock M5 turnbuckle
Mechanical |  | RH M5 Nut | 15 |  | 15 | 0 |  |  | McMasterCarr | to lock M5 turnbuckle, and attach side panels to V-rail
Mechanical | 94510A250 | Metal insert | 12 | 0.2 | 12 | 0 | 0 | 2.4 | McMasterCarr | To attach arms to platform and side
Mechanical | 90435A104 | Threaded stud | 6 | 0.4492 | 6 | 0 | 0 | 2.6952 | McMasterCarr | part of arms
[6 empty] | 0 | 0 | 0
Electronics |  | Megatronics v3 | 1 | 126 | 0 | 1 | 126 | 126 | ReprapWorld | Or switch to 32bit controller (BeagleBone black and CRAMPS?)
Electronics | 20-029-106 | LCD Display and megatronics adatper | 1 | 15 | 1 | 0 | 0 | 15 | geeetech
Electronics | 2987 | Stepper Drivers | 6 | 8 | 20 | -14 | 0 | 48 | pololu
Electronics | ACJ-06646 | 16 - 2 pin cables | 1 | 4.5 | 3 | -2 | 0 | 4.5 | geeetech
Electronics | UM30GTHCP2 | 30 AWG K ype Thermocouple | 3 | 12 | 7 | -4 | 0 | 36 | UltiMachine
Electronics |  | Heater Cartridge | 3 | 1.85 | 5 | -2 | 0 | 5.55 | ebay
Electronics | EXTTHERMOC10 | External themocouple Board | 1 | 16 | 1 | 0 | 0 | 16 | ReprapWorld | Megatronics only has 2 onboard thermocouple chips
Electronics | Microswitch SS-3GL13PT | EndStop switch | 3 | 1.75 | 6 | -3 | 0 | 5.25 | UltiMachine
Electronics | 3324_0 - 42STH38 | NEMA 17 Stepper Motor | 3 | 16 | 3 | 0 | 0 | 48 | phidgets | 45mm max body length (not including shaft), or cut off buldge from motor holder
Electronics | 57STH56 | NEMA 23 Stepper Motor | 3 | 19.2 | 3 | 0 | 0 | 57.6 | Phidgets
Electronics | 26-011-901 | LED lighting (5m is plenty) | 1 | 24 | 1 | 0 | 0 | 24 | SainSmart
Electronics | 279-THS252R7J | 25W 2.7Ohm Power Resistors for Heated bed | 15 | 2.18 | 15 | 0 | 0 | 32.7 | Mouser | I would use my 7ohm ones I have unless they burn out (takes 19 of em)
Electronics |  | 12VDC Power Supply (amps??) | 1 | 5 | 1 | 0 | 0 | 5 | Re-PC | 12V 37A for heated bed, ~10A for everything else
Electronics | RASPBERRY-MODB+-512M | Rasberry Pi B | 1 | 39.5 | 1 | 0 | 0 | 39.5 | geeetech | sale price (ordered), $40 at pololu
[6 empty] | 0 | 0 | 0
FDM Hardware |  | Platform | 1 | 0 | 1 | 0 | 0 | 0 |  | Print
FDM Hardware |  | Extruder | 3 | 0 | 3 | 0 | 0 | 0 |  | Print
FDM Hardware |  | Extruder Hobbed Pulley | 3 | 0 | 3 | 0 | 0 | 0 |  | Make
FDM Hardware | 2133T9 | Bowden tubing (5ftx3) | 15 | 2.16 | 15 | 0 | 0 | 32.4 | McMasterCarr | Per foot, MFA tubing haven't tried before a bit more pricey
FDM Hardware | 5225K711 | Bowden Fittings | 6 | 2.3 | 6 | 0 | 0 | 13.8 | McMasterCarr
FDM Hardware |  | Promethius Parts | 3 | 42.25 | 3 | 0 | 0 | 126.75 |  | Same price from Filastruder (well $1 more)
FDM Hardware | 5012k94 | Thru wall 1/4" quick disconnect fitting Male | 2 | 13.58 | 2 | 0 | 0 | 27.16 | McMasterCarr | To allow disconnecting the tubing
FDM Hardware | 5012k75 | 1/4 quick disconnect fitting Female | 2 | 9.95 | 2 | 0 | 0 | 19.9 | McMasterCarr
Misc | TDGlass400mm-3mm | 400mm Borosillicate Glass | 1 | 59.95 | 1 | 0 | 0 | 59.95 | tridprinting
Misc | G2846611 | 24"x24"x0.04" PEI sheet | 1 | 52.19 | 0 | 1 | 52.19 | 52.19 | zoro
0
Misc | 6061 0.25" x 18" x 18" | 18.5x16x0.25" Aluminum bed | 1 | 67.1 | 1 | 0 | 0 | 67.1 | OnlineMetals | Minimum to get a 462mm x 400mm (Hex bed)
0
|  |  |  | Total |  | 0 | 178.19 | 2309.4552
0
0
Old/Alternate | [5 empty] | 0
0
Misc |  | 16" dia glass build surface, Ceramic Glass | 1 | 125 | 0 | 1 | 125 | 125 | https://www.onedayglass.com/order-online
Misc |  | 400mm Borosilicate glass build plate | 1 | 59.95 | 0 | 1 | 59.95 | 59.95 | UltiBots
Electronics |  | -or- Basic Wiring Set | 1 | 17.5 | 0 | 1 | 17.5 | 17.5 | ReprapDiscount
FDM Hardware | v6 (for kraken) | E3D Hot end | 3 | 45 | 0 | 3 | 135 | 135 | E3D
Mechanical |  | Ball Ends | 0 | 1.91 | 0 | 0 | 0 | 0 | Igus | 30 deg max tilt (Female version $2.50 each)
Mechanical | WGRM-05 | Angled Joint (ball and socket type) | 0 | 4.3 | 0 | 0 | 0 | 0 | Igus | Alternative to rod end bearings… 25degree max tilt
Structure | 40-4040x2440 | Lower Horizontal beam | 1 | 60.51 | 1 | 0 | 0 | 60.51 | 80/20 (ebay or amazon) | 6 total 400mm long (have 1 - 1.5"x1.5" that have since close enough)
Structure | 40-4080x1220 | Upper Horizontal beam | 1 | 53.69 | 1 | 0 | 0 | 53.69 | 80/20 (ebay or amazon) | 3 total 400mm long (using 1.5"x3" that have since close enough)
Structure | 40-4096 x 2440 | Vertical 60 degree extrusion | 6 | 63.45 | 0 | 6 | 380.7 | 380.7 | 80/20 (ebay or amazon) | 6 total 1800mm long
Structure | 40-4096 x 2440 | Center 60 degree extrusion | 6 |  | 0 | 6 |  |  | 80/20 (ebay or amazon) | Use left over from sides unless get custom cut
| 4366 | 3x2 Joining Plate | 12 | 5.85 | 0 | 12 | 70.2 | 70.2 | 80/20 (ebay or amazon)
| 4334 | 2x1 Gusset | 15 | 6.25 | 0 | 15 | 93.75 | 93.75 | 80/20 (ebay or amazon)
| 40-4332 | 1x1 Gusset | 3 | 4.3 | 0 | 3 | 12.9 | 12.9 | 80/20 (ebay or amazon) | Need room for motor
| 40-3368 | Inner corner bracket | 30 | 6.3 | 12 | 18 | 113.4 | 189 | SunSource | I don't have the more hidden ones but using the fractional gussets
| 13-8916 | Normal Bolts | 84 | 0.37 | 48 | 36 | 13.32 | 31.08 | 80/20 (ebay or amazon) | 8mmx16 (mine are 5/16 but no prob since my inner gussets are)
| 40-1981 | Single Channel nuts | 6 | 0.32 | 0 | 6 | 1.92 | 1.92 | 80/20 (ebay or amazon) | Pack of 25 for $8 so actual price higher
| 40-1982 | Double Channel nuts | 60 | 0.84 | 2 | 58 | 48.72 | 50.4 | 80/20 (ebay or amazon) | Pack of 10 for $8.40, Need 2 extra for corner gussets that have w/o gussets
Structure | 92137A644 | Longer Bolts | 36 | 0.9 | 0 | 36 | 32.4 | 32.4 | McMasterCarr | For corners (0.75")
Misc | GRA2503001084 | 24"x24"x0.04" PEI sheet | 1 | 92.5 | 0 | 1 | 92.5 | 92.5 | Amazon by Ultem | need 16x16 or bigger (400mm = 15.75") (0.03" thickness recommended)

## Design Notes
Heated Bed
Specs
Prusa2: 200x200mm Area: 40000mm^2 Power: 9.9A, at 12VDC 1.21A 119W, 0.00298W/mm^2
RoStockMAX: 280mm diameter 61575mm^2 Power: 10.91A, 1.1 Ohm Resistance, 130W, 0.00211 W/mm^2 |  |  | 36.3636
|  |  | 0.16667 | A
so for a 400mm diameter Area: 125664mm^2 at 0.003W/mm^2, 377W, 31.5A, 0.381Ohms
If switch to 24VDC, 16A
24.6667
For 32A need, 12-14gauge
216
Have lots of 6 Ohm resistors so 18 resistors in parallel gives an equivalent resistance of 0.33Ohms
resulting in 37A or 444W total
Resistors rated at 7W each, each resistor has 2Amps, and sees 24Watts or over 3 times the rated power
If group by two in series, 6x2=12Ohms each, 12V/12Ohms = 1A each pair, 24W each pair, or 24W x 9 = 216W… not enough
If were to buy new would get mouser: 279-THS252R7J 25W $2.18 each, 15 total, $32.70 2.7 Ohm
So want 2A on each resistor, 6 Ohms each or 2 in series
After Building
Measured total resistance |  | 0.5Ohms
Heat up time
No insulation | 27.7 to 100C | 14 minutes
With insulation |  | 13 minutes

## Building Notes
Cut multiwall PC a bit smaller, if a tight fit assembly will be difficult
tower motors need to be 45mm or shorter to fit unless cut buldge off motor holders, smaller motors may not be strong enough
Ball end arms are heavy and seem to just barely have enough range
Make sure to have firmware/software keep motors powered after finishing the print or print head will drop onto part

## Design Goals
Goals for new printer:
Diameter: | 400mm
Height: | 1000mm
Minimal custom machining
Low cost
Minimal number of suppliers
Features
- Heated Bed
- Rigid | All metal frame no plastic structural
- Lights
- Water cooled Triple Hot end with auto lift
- Enclosed Chamber (heater for the space?)
- 24VDC power?? mostly for heated bed possibly a second PS