## Sheet1
Category | Item | Description | Qty | Cost (per) | Already Have | My Cost | Normal Cost | Source | Comments
Structure | V-slot 20x40x1500 | Vertical Beam | 3 | 19.5 | 0 | 58.5 | 58.5 | OpenBuilds
Structure | 4366 | 3x2 Joining Plate | 12 | 5.85 | 0 | 70.2 | 70.2 | 80/20 (ebay or amazon)
Structure | 4334 | 2x1 Gusset | 15 | 6.25 | 0 | 93.75 | 93.75 | 80/20 (ebay or amazon)
Structure | 40-4332 | 1x1 Gusset | 3 | 4.3 | 0 | 12.9 | 12.9 | 80/20 (ebay or amazon) | Need room for motor
Structure | 40-4040x2440 | Lower Horizontal beam | 1 | 60.51 | 1 | 0 | 60.51 | 80/20 (ebay or amazon) | 6 total 400mm long (have 1 - 1.5"x1.5" that have since close enough)
Structure | 40-4080x1220 | Upper Horizontal beam | 1 | 53.69 | 1 | 0 | 53.69 | 80/20 (ebay or amazon) | 3 total 400mm long (using 1.5"x3" that have since close enough)
Structure | 40-4080x1220 | CenterPiece | 1 | 53.7 | 0 | 53.7 | 53.7 | 80/20 (ebay or amazon) | 6 total 178.5
Structure | 40-4096 x 2440 | Vertical 60 degree extrusion | 6 | 63.45 | 0 | 380.7 | 380.7 | 80/20 (ebay or amazon) | 6 total 1800mm long
Structure | 40-4096 x 2440 | Center 60 degree extrusion | 6 |  | 6 |  |  | 80/20 (ebay or amazon) | Use left over from sides unless get custom cut
Structure | 40-3368 | Inner corner bracket | 30 | 6.3 | 12 | 113.4 | 189 | 80/20 (ebay or amazon) | I don't have the more hidden ones but using the fractional gussets
Structure | 40-4355 | Plate 2 to 1 | 6 | 9.55 | 0 | 57.3 | 57.3 | 80/20 (ebay or amazon)
Structure | 13-8916 | Normal Bolts | 84 | 0.37 | 48 | 13.32 | 31.08 | 80/20 (ebay or amazon) | 8mmx16 (mine are 5/16 but no prob since my inner gussets are)
Structure | 11-8920, 92137A644 | Longer Bolts | 36 | 0.9 | 0 | 32.4 | 32.4 | McMasterCarr | For corners (0.75")
Structure | 40-1981 | Single Channel nuts | 6 | 0.32 | 0 | 1.92 | 1.92 | 80/20 (ebay or amazon) | Pack of 25 for $8 so actual price higher
Structure | 40-1982 | Double Channel nuts | 60 | 0.84 | -2 | 52.08 | 50.4 | 80/20 (ebay or amazon) | Pack of 10 for $8.40, Need 2 extra for corner gussets that have w/o gussets
Structure | 132506 | Large Walls | 2 |  | 0 | 0 | 0
Structure | 132506 | Wall with door | 1 |  | 0 | 0 | 0
Structure | 132506 | Bottom Floor | 3 | 35.63 | 0 | 106.89 | 106.89 | HomeDepot | PC Multi-Wall 3 pieces covers all chamber sides
Structure | 132506 | Top | 1 |  | 0 | 0 | 0
Structure | 132506 | Corner Wall | 3 |  | 0 | 0 | 0
Structure |  | Electronics Plate | 1 |  | 0 | 0 | 0 |  | Acrylic cut by hand?
Structure | 1658T32 | V-Rail to hole | 1 | 2.57 | 0 | 2.57 | 2.57 | McMasterCarr | 2ft tubing, (goal 8.3mm OD, 5mmID)
[6 empty] | 0 | 0
Mechanical |  | V-Slot Actuator End Mount | 6 | 9.95 | 0 | 59.7 | 59.7 | OpenBuilds
Mechanical |  | Smooth Idler Pulley Kit | 3 | 4.85 | 0 | 14.55 | 14.55 | OpenBuilds
Mechanical |  | 30 tooth GT2 Drive Pulley | 3 | 6.95 | 0 | 20.85 | 20.85 | OpenBuilds
Mechanical |  | GT2 Belt (20m) more than enough | 1 | 80 | 0 | 80 | 80 | ReprapDiscount | or $2.5/ft from openbuilds Have belts: 2MR(196, 264, 424, 1164) not long enough
Mechanical | Mini V Plate | Carriage | 3 | 8.95 | 0 | 26.85 | 26.85 | OpenBuilds
Mechanical | Mini V Wheel Kit | Carriage | 12 | 3.25 | 0 | 39 | 39 | OpenBuilds
Mechanical | Eccentric Spacers | Carriage | 6 | 2 | 0 | 12 | 12 | OpenBuilds
Mechanical | 1658T32 | Aluminum Arms 450mm (17.72") | 6 |  |  |  |  | McMasterCarr | Aluminum tube ID > 4.2mm x ID ~3/8 x 450mm, 1 - 8', 1 - 2'
Mechanical |  | Ball Ends | 12 |  |  |  |  | Igus
[6 empty] | 0 | 0
Electronics |  | Megatronics v3 | 1 | 126 | 0 | 126 | 126 | ReprapWorld
Electronics | 20-029-106 | LCD Display and megatronics adatper | 1 | 15 | 1 | 0 | 15 | geeetech
Electronics | 2987 | Stepper Drivers | 6 | 8 | 20 | 0 | 48 | pololu
Electronics | ACJ-06646 | 16 - 2 pin cables | 1 | 4.5 | 3 | 0 | 4.5 | geeetech | ordered
Electronics | UM30GTHCP2 | 30 AWG K ype Thermocouple | 3 | 12 | 7 | 0 | 36 | UltiMachine
Electronics |  | Heater Cartridge | 3 | 1.85 | 5 | 0 | 5.55 | ebay
Electronics | EXTTHERMOC10 | External themocouple Board | 1 | 16 | 1 | 0 | 16 | ReprapWorld
Electronics | Microswitch SS-3GL13PT | EndStop switch | 3 | 1.75 | 6 | 0 | 5.25 | UltiMachine
Electronics | Kysan 1124090 | NEMA 17 Stepper Motor | 3 | 14.5 | 9 | 0 | 43.5 | UltiMachine | Actual count that have??
Electronics | 57STH56 | NEMA 23 Stepper Motor | 3 | 19.2 | 3 | 0 | 57.6 | Phidgets
Electronics | 26-011-901 | LED lighting (5m is plenty) | 1 | 24 | 1 | 0 | 24 | SainSmart
Electronics | 279-THS252R7J | 25W 2.7Ohm Power Resistors for Heated bed | 15 | 2.18 | 15 | 0 | 32.7 | Mouser | I would use my 7ohm ones I have unless they burn out (takes 19 of em)
Electronics |  | 12VDC Power Supply (amps??) | 1 | 5 | 1 | 0 | 5 | Re-PC | when get used
Electronics | RASPBERRY-MODB+-512M | Rasberry Pi B | 1 | 39.5 | 1 | 0 | 39.5 | geeetech | sale price (ordered), $40 at pololu
[6 empty] | 0 | 0
FDM Hardware |  | Platform | 1 | 0 | 1 | 0 | 0 |  | Print
FDM Hardware |  | Extruder | 3 | 0 | 3 | 0 | 0 |  | Print
FDM Hardware |  | Extruder Hobbed Pulley | 3 | 0 | 3 | 0 | 0 |  | Make
FDM Hardware | 2133T9 | Bowden tubing (5ftx3) | 15 | 2.16 | 0 | 32.4 | 32.4 | McMasterCarr | Per foot, MFA tubing haven't tried before a bit more pricey
FDM Hardware | 5225K711 | Bowden Fittings | 6 | 2.3 | 3 | 6.9 | 13.8 | McMasterCarr
FDM Hardware | v6 (for kraken) | E3D Hot end | 3 | 45 | 0 | 135 | 135 | E3D
FDM Hardware | 5012K98 | Thru wall 3/8 quick disconnect fitting Male | 2 | 13.97 | 0 | 27.94 | 27.94 | McMasterCarr | To allow disconnecting the tubing
FDM Hardware | 5012K83 | 3/8 quick disconnect fitting Female | 2 | 9.09 | 0 | 18.18 | 18.18 | McMasterCarr
[6 empty] | 0 | 0
Misc | 7576K11 | 12"x24"x0.003" PEI film | 1 | 16.2 | 0 | 16.2 | 16.2 | McMasterCarr | Would have a seam in the middle, hard to find 16x16 or bigger
Misc |  | 18.5x16x0.25" Aluminum bed | 1 | 59.2 | 0 | 59.2 | 59.2 | OnlineMetals | Minimum to get a 462mm x 400mm (Hex bed)
|  |  |  | Total |  | 1724.4 | 2269.78
Old/Removed
Misc |  | 400mm Borosillicate Glass | 1 | 80 | 0 | 80 | 80 | http://www.tridprinting.com/
Misc |  | 16" dia glass build surface, Ceramic Glass | 1 | 125 | 0 | 125 | 125 | https://www.onedayglass.com/order-online
|  | 16" dia glass build surface, Tempered Glass | 1 | 50.5 | 0 | 50.5 | 50.5 | https://www.onedayglass.com/order-online
Electronics |  | -or- Basic Wiring Set | 1 | 17.5 | 0 | 17.5 | 17.5 | ReprapDiscount