## Instructions
PREREQUISITS
1) you must calibrate Z=0 at the center of the bed and base of each of the towers.
2) your bed must be flat (borosilicate glass is flat enough)
3) you must have your delta radius and arm lengths calibrated, this is NOT a calibration routine, it is a compensation routine.
HOW IT WORKS
Basically, you create a delta Z map for your bed. This captures the non-planar movement of your nozzle across the bed. This delta Z map is saved in a comma separated values file (CSV) which is basically a simple spreadsheet / matrix. The postprocessor uses this map and for every extrusion movement in a gcode file, it adds an explicit Z movement using the delta Z map as a correction factor. This ensures that the nozzle is actually moving in a plane parallel to your bed!
CREATING THE DELTA Z MAP
You need to create a delta Z map for your printer. You can use a probe to do this, you can measure manually using a dial indicator or even a feeler guage, or you can use Kentucky Windage (an educated guess). Here's how…
Pick the tab for your printer bed diameter. If you have a different printer, simply create a new tab and create the map for it (look at the existing maps as examples. Note that I round down to the nearest EVEN multiple of 10mm so the grid is nice and consistent.
Fill in delta Z values for everything inside and including the green cells. These green cells represent the maximum outer diameter that measurements can be made on a 10mm x 10mm grid.
If you are using a probe that returns the Z length at each meaurement point, you will want to subtract the actual Z height (at the center of the bed) from each value to get the delta Z value. "Valleys" shouldf be (+) delta Z values, humps will be (-) values. Here is an example of my Rostock delta Z map.
In all of the spreadsheets, the towers are positioned as below.
You can also get good results simply by guestimating the delta Z values. If you know that you have a "dip" between the X-Z towers that's about 1mm (you could even measure it with a feeler gauge - metric) you could populate this area by hand and slowly decrease the value out to the edge of the area by decreasing the delta Z by a bit (say .05mm is reasonable). You'd be surprised how close you can actually get it.
Finally, once you create the spreadsheet, export or save it as a CSV file with a cvs extension.
Z Tower
X Tower
Y Tower

## Rostock 280mm
XXXX | XXXX | XXXX | XXXX | XXXX | XXXX | XXXX | XXXX | XXXX | 0.00 | 0.00 | 0.00 | 0.00 | 0.00 | 0,140 | 0.00 | 0.00 | 0.00 | 0.00 | 0.00 | XXXX | XXXX | XXXX | XXXX | XXXX | XXXX | XXXX | XXXX | XXXX
XXXX | XXXX | XXXX | XXXX | XXXX | XXXX | XXXX | 0.00 | 0.00 | -50,130 | -40,130 | -30,130 | -20,130 | -10,130 | 0.00 | 10,130 | 20,130 | 30,130 | 40,130 | 50,130 | 0.00 | 0.00 | XXXX | XXXX | XXXX | XXXX | XXXX | XXXX | XXXX
XXXX | XXXX | XXXX | XXXX | XXXX | XXXX | 0.00 | -70,120 | -60,120 | 0.00 | 0.00 | 0.00 | 0.00 | 0.00 | 0.00 | 0.00 | 0.00 | 0.00 | 0.00 | 0.00 | 60,120 | 70,120 | 0.00 | XXXX | XXXX | XXXX | XXXX | XXXX | XXXX
XXXX | XXXX | XXXX | XXXX | XXXX | 0.00 | -80,110 | 0.00 | 0.00 | 0.00 | 0.00 | 0.00 | 0.00 | 0.00 | 0.00 | 0.00 | 0.00 | 0.00 | 0.00 | 0.00 | 0.00 | 0.00 | 80,110 | 0.00 | XXXX | XXXX | XXXX | XXXX | XXXX
XXXX | XXXX | XXXX | XXXX | 0.00 | -90,100 | 0.00 | 0.00 | 0.00 | 0.00 | 0.00 | 0.00 | 0.00 | 0.00 | 0.00 | 0.00 | 0.00 | 0.00 | 0.00 | 0.00 | 0.00 | 0.00 | 0.00 | 90,100 | 0.00 | XXXX | XXXX | XXXX | XXXX
XXXX | XXXX | XXXX | 0.00 | -100,90 | 0.00 | 0.00 | 0.00 | 0.00 | 0.00 | 0.00 | 0.00 | 0.00 | 0.00 | 0.00 | 0.00 | 0.00 | 0.00 | 0.00 | 0.00 | 0.00 | 0.00 | 0.00 | 0.00 | 100,90 | 0.00 | XXXX | XXXX | XXXX
XXXX | XXXX | 0.00 | -110,80 | 0.00 | 0.00 | 0.00 | 0.00 | 0.00 | 0.00 | 0.00 | 0.00 | 0.00 | 0.00 | 0.00 | 0.00 | 0.00 | 0.00 | 0.00 | 0.00 | 0.00 | 0.00 | 0.00 | 0.00 | 0.00 | 110,80 | 0.00 | XXXX | XXXX
XXXX | 0.00 | -120,70 | 0.00 | 0.00 | 0.00 | 0.00 | 0.00 | 0.00 | 0.00 | 0.00 | 0.00 | 0.00 | 0.00 | 0.00 | 0.00 | 0.00 | 0.00 | 0.00 | 0.00 | 0.00 | 0.00 | 0.00 | 0.00 | 0.00 | 0.00 | 120,70 | 0.00 | XXXX
XXXX | 0.00 | -120,60 | 0.00 | 0.00 | 0.00 | 0.00 | 0.00 | 0.00 | 0.00 | 0.00 | 0.00 | 0.00 | 0.00 | 0.00 | 0.00 | 0.00 | 0.00 | 0.00 | 0.00 | 0.00 | 0.00 | 0.00 | 0.00 | 0.00 | 0.00 | 120,60 | 0.00 | XXXX
0.00 | -130,50 | 0.00 | 0.00 | 0.00 | 0.00 | 0.00 | 0.00 | 0.00 | 0.00 | 0.00 | 0.00 | 0.00 | 0.00 | 0.00 | 0.00 | 0.00 | 0.00 | 0.00 | 0.00 | 0.00 | 0.00 | 0.00 | 0.00 | 0.00 | 0.00 | 0.00 | 130,50 | 0.00
0.00 | -130,40 | 0.00 | 0.00 | 0.00 | 0.00 | 0.00 | 0.00 | 0.00 | 0.00 | 0.00 | 0.00 | 0.00 | 0.00 | 0.00 | 0.00 | 0.00 | 0.00 | 0.00 | 0.00 | 0.00 | 0.00 | 0.00 | 0.00 | 0.00 | 0.00 | 0.00 | 130,40 | 0.00
0.00 | -130,30 | 0.00 | 0.00 | 0.00 | 0.00 | 0.00 | 0.00 | 0.00 | 0.00 | 0.00 | 0.00 | 0.00 | 0.00 | 0.00 | 0.00 | 0.00 | 0.00 | 0.00 | 0.00 | 0.00 | 0.00 | 0.00 | 0.00 | 0.00 | 0.00 | 0.00 | 130,30 | 0.00
0.00 | -130,20 | 0.00 | 0.00 | 0.00 | 0.00 | 0.00 | 0.00 | 0.00 | 0.00 | 0.00 | 0.00 | 0.00 | 0.00 | 0.00 | 0.00 | 0.00 | 0.00 | 0.00 | 0.00 | 0.00 | 0.00 | 0.00 | 0.00 | 0.00 | 0.00 | 0.00 | 130,20 | 0.00
0.00 | -130,10 | 0.00 | 0.00 | 0.00 | 0.00 | 0.00 | 0.00 | 0.00 | 0.00 | 0.00 | 0.00 | 0.00 | 0.00 | 0.00 | 0.00 | 0.00 | 0.00 | 0.00 | 0.00 | 0.00 | 0.00 | 0.00 | 0.00 | 0.00 | 0.00 | 0.00 | 130,10 | 0.00
-140,0 | 0.00 | 0.00 | 0.00 | 0.00 | 0.00 | 0.00 | 0.00 | 0.00 | 0.00 | 0.00 | 0.00 | 0.00 | 0.00 | 0.00 | 0.00 | 0.00 | 0.00 | 0.00 | 0.00 | 0.00 | 0.00 | 0.00 | 0.00 | 0.00 | 0.00 | 0.00 | 0.00 | 140,0
0.00 | -130,-10 | 0.00 | 0.00 | 0.00 | 0.00 | 0.00 | 0.00 | 0.00 | 0.00 | 0.00 | 0.00 | 0.00 | 0.00 | 0.00 | 0.00 | 0.00 | 0.00 | 0.00 | 0.00 | 0.00 | 0.00 | 0.00 | 0.00 | 0.00 | 0.00 | 0.00 | 130,-10 | 0.00
0.00 | -130,-20 | 0.00 | 0.00 | 0.00 | 0.00 | 0.00 | 0.00 | 0.00 | 0.00 | 0.00 | 0.00 | 0.00 | 0.00 | 0.00 | 0.00 | 0.00 | 0.00 | 0.00 | 0.00 | 0.00 | 0.00 | 0.00 | 0.00 | 0.00 | 0.00 | 0.00 | 130,-20 | 0.00
0.00 | -130,-30 | 0.00 | 0.00 | 0.00 | 0.00 | 0.00 | 0.00 | 0.00 | 0.00 | 0.00 | 0.00 | 0.00 | 0.00 | 0.00 | 0.00 | 0.00 | 0.00 | 0.00 | 0.00 | 0.00 | 0.00 | 0.00 | 0.00 | 0.00 | 0.00 | 0.00 | 130,-30 | 0.00
0.00 | -130,-40 | 0.00 | 0.00 | 0.00 | 0.00 | 0.00 | 0.00 | 0.00 | 0.00 | 0.00 | 0.00 | 0.00 | 0.00 | 0.00 | 0.00 | 0.00 | 0.00 | 0.00 | 0.00 | 0.00 | 0.00 | 0.00 | 0.00 | 0.00 | 0.00 | 0.00 | 130,-40 | 0.00
0.00 | -130,-50 | 0.00 | 0.00 | 0.00 | 0.00 | 0.00 | 0.00 | 0.00 | 0.00 | 0.00 | 0.00 | 0.00 | 0.00 | 0.00 | 0.00 | 0.00 | 0.00 | 0.00 | 0.00 | 0.00 | 0.00 | 0.00 | 0.00 | 0.00 | 0.00 | 0.00 | 130,-50 | 0.00
XXXX | 0.00 | -120,-60 | 0.00 | 0.00 | 0.00 | 0.00 | 0.00 | 0.00 | 0.00 | 0.00 | 0.00 | 0.00 | 0.00 | 0.00 | 0.00 | 0.00 | 0.00 | 0.00 | 0.00 | 0.00 | 0.00 | 0.00 | 0.00 | 0.00 | 0.00 | 120,-60 | 0.00 | XXXX
XXXX | 0.00 | -120,-70 | 0.00 | 0.00 | 0.00 | 0.00 | 0.00 | 0.00 | 0.00 | 0.00 | 0.00 | 0.00 | 0.00 | 0.00 | 0.00 | 0.00 | 0.00 | 0.00 | 0.00 | 0.00 | 0.00 | 0.00 | 0.00 | 0.00 | 0.00 | 120,-70 | 0.00 | XXXX
XXXX | XXXX | 0.00 | -110,-80 | 0.00 | 0.00 | 0.00 | 0.00 | 0.00 | 0.00 | 0.00 | 0.00 | 0.00 | 0.00 | 0.00 | 0.00 | 0.00 | 0.00 | 0.00 | 0.00 | 0.00 | 0.00 | 0.00 | 0.00 | 0.00 | 110,-80 | 0.00 | XXXX | XXXX
XXXX | XXXX | XXXX | 0.00 | -100,-90 | 0.00 | 0.00 | 0.00 | 0.00 | 0.00 | 0.00 | 0.00 | 0.00 | 0.00 | 0.00 | 0.00 | 0.00 | 0.00 | 0.00 | 0.00 | 0.00 | 0.00 | 0.00 | 0.00 | 100,-90 | 0.00 | XXXX | XXXX | XXXX
XXXX | XXXX | XXXX | XXXX | 0.00 | -90,-100 | 0.00 | 0.00 | 0.00 | 0.00 | 0.00 | 0.00 | 0.00 | 0.00 | 0.00 | 0.00 | 0.00 | 0.00 | 0.00 | 0.00 | 0.00 | 0.00 | 0.00 | 90,-100 | 0.00 | XXXX | XXXX | XXXX | XXXX
XXXX | XXXX | XXXX | XXXX | XXXX | 0.00 | -80,-110 | 0.00 | 0.00 | 0.00 | 0.00 | 0.00 | 0.00 | 0.00 | 0.00 | 0.00 | 0.00 | 0.00 | 0.00 | 0.00 | 0.00 | 0.00 | 80,-110 | 0.00 | XXXX | XXXX | XXXX | XXXX | XXXX
XXXX | XXXX | XXXX | XXXX | XXXX | XXXX | 0.00 | -70,-120 | -60,-120 | 0.00 | 0.00 | 0.00 | 0.00 | 0.00 | 0.00 | 0.00 | 0.00 | 0.00 | 0.00 | 0.00 | 60,-120 | 70,-120 | 0.00 | XXXX | XXXX | XXXX | XXXX | XXXX | XXXX
XXXX | XXXX | XXXX | XXXX | XXXX | XXXX | XXXX | 0.00 | 0.00 | -50,-130 | -40,-130 | -30,-130 | -20,-130 | -10,-130 | 0.00 | 10,-130 | 20,-130 | 30,-130 | 40,-130 | 50,-130 | 0.00 | 0.00 | XXXX | XXXX | XXXX | XXXX | XXXX | XXXX | XXXX
XXXX | XXXX | XXXX | XXXX | XXXX | XXXX | XXXX | XXXX | XXXX | 0.00 | 0.00 | 0.00 | 0.00 | 0.00 | 0,-140 | 0.00 | 0.00 | 0.00 | 0.00 | 0.00 | XXXX | XXXX | XXXX | XXXX | XXXX | XXXX | XXXX | XXXX | XXXX

## Orion 140mm
XXXX | XXXX | XXXX | XXXX | XXXX | XXXX | 0.00 | 0.00 | 0.00 | XXXX | XXXX | XXXX | XXXX | XXXX | XXXX
XXXX | XXXX | XXXX | 0.00 | 0.00 | 0.00 | 0.00 | 0.00 | 0.00 | 0.00 | 0.00 | 0.00 | XXXX | XXXX | XXXX
XXXX | XXXX | 0.00 | 0.00 | 0.00 | 0.00 | 0.00 | 0.00 | 0.00 | 0.00 | 0.00 | 0.00 | 0.00 | XXXX | XXXX
XXXX | 0.00 | 0.00 | 0.00 | 0.00 | 0.00 | 0.00 | 0.00 | 0.00 | 0.00 | 0.00 | 0.00 | 0.00 | 0.00 | XXXX
0.00 | 0.00 | 0.00 | 0.00 | 0.00 | 0.00 | 0.00 | 0.00 | 0.00 | 0.00 | 0.00 | 0.00 | 0.00 | 0.00 | 0.00
0.00 | 0.00 | 0.00 | 0.00 | 0.00 | 0.00 | 0.00 | 0.00 | 0.00 | 0.00 | 0.00 | 0.00 | 0.00 | 0.00 | 0.00
0.00 | 0.00 | 0.00 | 0.00 | 0.00 | 0.00 | 0.00 | 0.00 | 0.00 | 0.00 | 0.00 | 0.00 | 0.00 | 0.00 | 0.00
0.00 | 0.00 | 0.00 | 0.00 | 0.00 | 0.00 | 0.00 | 0.00 | 0.00 | 0.00 | 0.00 | 0.00 | 0.00 | 0.00 | 0
0.00 | 0.00 | 0.00 | 0.00 | 0.00 | 0.00 | 0.00 | 0.00 | 0.00 | 0.00 | 0.00 | 0.00 | 0.00 | 0.00 | 0.00
0.00 | 0.00 | 0.00 | 0.00 | 0.00 | 0.00 | 0.00 | 0.00 | 0.00 | 0.00 | 0.00 | 0.00 | 0.00 | 0.00 | 0.00
0.00 | 0.00 | 0.00 | 0.00 | 0.00 | 0.00 | 0.00 | 0.00 | 0.00 | 0.00 | 0.00 | 0.00 | 0.00 | 0.00 | 0.00
XXXX | 0.00 | 0.00 | 0.00 | 0.00 | 0.00 | 0.00 | 0.00 | 0.00 | 0.00 | 0.00 | 0.00 | 0.00 | 0.00 | XXXX
XXXX | XXXX | 0.00 | 0.00 | 0.00 | 0.00 | 0.00 | 0.00 | 0.00 | 0.00 | 0.00 | 0.00 | 0.00 | XXXX | XXXX
XXXX | XXXX | XXXX | 0.00 | 0.00 | 0.00 | 0.00 | 0.00 | 0.00 | 0.00 | 0.00 | 0.00 | XXXX | XXXX | XXXX
XXXX | XXXX | XXXX | XXXX | XXXX | XXXX | 0.00 | 0.00 | 0.00 | XXXX | XXXX | XXXX | XXXX | XXXX | XXXX